## CoverSheet
|  |  | Revision Level | Date | Pages Affected
|  |  | Rev. 1.0 | 2020-10-30 | First Release
Project TBH
Tactical Handheld Multi-Modal Biometric Data Capture, Storage and Matching Device
Verification & Validation Matrix
Author:
Hossam EL-Shebiny
Checked by:
Approved by

## Abbreviations
Abbreviations
SRD | System Requirements Document
PERF | Performance requirement
FUN | Functional requirement
IF | Interface requirement
PROG | Programmatic requirement
REG | Regulatory requirement
DTB | Database Requirement
STRG | Storage Requirements
BKND | Backend Requirements
SCRTY | Security Requirement
HW | Hardware Requirement
SW | Software Requirement

## Requirements
Requirement ID | Description | Source | Comment/Justification | Subsystem | Verification timing | Nature of verification
HW-PERF-01 | The device shall use 2 batteries (2 extra replaceable batteries) that will provide power to the android phone and the sensor device(s) | NSPA Supply Opportunity No. 20LDS067 Document | Easy swap of batteries to prolong device use time in a crtical situation faced by a NATO support team | Power Delivery | PDR
HW-PERF-02 | The batteries of the device shall have a combined capacity at minimum of 4000 mAH that will allow for a minimum of 8-hour standby battery life and the extra set of replaceable batteries shall provide equivalent performance. | NSPA Supply Opportunity No. 20LDS067 Document | Providing long battery life to ensure the success of a NATO support task(s). | Power Delivery | PDR
HW-PERF-03 | The batteries of the device shall be able to charge using 1 usb adapter with dual supply voltage (110V/220V) | NSPA Supply Opportunity No. 20LDS067 Document | Ease of use, less cables to carry for charging the device or its batteries. | Power Delivery | PDR
HW-FUNC | The device storage shall be able to hold all software, including Android OS, Drivers for sensor devices and App. | NSPA Supply Opportunity No. 20LDS067 Document | Device should be able to hold all necessary software to perform its intended functionality. | Storage | PDR
FUNC 2 | The device shall have a minimum of 32GB of onboard storage shall have expandable storage via micro SD card reader with support upto 128GB of expandability. | NSPA Supply Opportunity No. 20LDS067 Document | To allow the devices well as store a minimum of 100 unique profiles locally as well hold all necessary software packages. | Storage | PDR
HW-FUNC | The device shall be compact and allow for one-handed operation.for ease of use | NSPA Supply Opportunity No. 20LDS067 Document | Ease of use, comfort, reduce fatigue, and quick access | Structural | CDR
HW-FUNC | The device shall weigh less than 1 kilogram (> 1 kg/ 2.20462 lbs) | Ergonomics | Reduce fatigue while using | Structural | CDR
HW-FUNC | The device shall be no larger than 25cm in length x 15cm in width x 10 cm in height | Ergonomics | to maintain 1 handed functionality, for ease of use and reduce fatigure | Structural | CDR
HW-FUNC-REG | The device shall be IP65 rated for water resistance or better. | NSPA Supply Opportunity No. 20LDS067 Document | to prevent data loss from water damage and maintain device functionality. | Structural | CDR
HW-FUNC-REG | The device shall be splash proof to prevent damage from spills or rain. | NSPA Supply Opportunity No. 20LDS067 Document | to prevent data loss from water damage and maintain device functionality. | Structural | CDR
HW-FUNC-REG | The device shall be ruggedized to withstand MIL-STD-810 testing or better. | NSPA Supply Opportunity No. 20LDS067 Document | to prevent data loss from physcial impacts or damage. | Structural | CDR
PROG 2
REG 1
REG 2
REG 3
HW-PERF-04 | The fingerprint sensor shall have a resolution greater than 500 DPI | NGI-DOC-01862-1.1 | Sensors with resolution around this value are readily availible and fall within our budget. This resolution is sufficient to capture the details of a fingerprint such that they can be matched. | Fingerprint Sensor | PDR
HW-FUNC-01 | The fingerprint shall have a scan window greater than 2.54mmx5.08mm | NGI-DOC-01862-1.1 | FBI requirement | Fingerprint Sensor | PDR
HW-IF-01 | The fingerprint sensor shall have capability to communicate over a UART | Standard Serial Interface | Easy to integrate with other devices | Fingerprint Sensor | PDR
HW-PERF-05 | The fingerprint sensor shall have an operating current less than 50-200mA |  | TBD | Fingerprint Sensor | PDR
HW- | The fingerprint sensor shall have at least 256 levels of gray | NGI-DOC-01862-1.1 | This is commonly known as an 8bit image. |  | PDR
SW-IF-01 | Device Data Communications - the application should be able to access all the data from the controllers when doing a data capture sequence |  |  |  | PDR
SW-FUNC | The software should be android compatible. | NSPA Supply Opportunity No. 20LDS067 Document | as per request | Phone | PDR
HW-FUNC | Hardware should be capable of running android | NSPA Supply Opportunity No. 20LDS067 Document | as per request | Phone | PDR
SW-FUNC | Software should transmit information according to EBTS | NSPA Supply Opportunity No. 20LDS067 Document | as per request | Phone | TR
HW/SW | Hardware/software interfaces in english | NSPA Supply Opportunity No. 20LDS067 Document | as per request | Phone | PDR
HW-FUNC-01 | Power system should function/recharge with both 110 and 220 VAC | NSPA Supply Opportunity No. 20LDS067 Document | as per request | Power System | PDR
SW-FUNC | The android app shall be capable of communication between the android device and the sensor |  | Required for functionality.
SW-FUNC | The android app shall be capable of creating new profiles |  | Required for functionality.
| The android app shall be capable of storing new profiles to the database |  | Required for functionality.
SW-FUNC- | The device shall be able to conduct iris scan of both eyes simultaneously | NSPA Supply Opportunity No. 20LDS067 Document | As per request. | Iris Scanner Module | Preliminary Design Phase
HW-FUNC- | The iris recognition module shall be equipped with NIR LEDs. | https://arxiv.org/pdf/2008.08220v1.pdf | When illuminated with NIR light the iris reveals a rich structure and unique features that would not be captured in the visible light particularly in dark coloured eyes. Thus, during the acquisition of an iris image the iris shall be illuminated an NIR light. | Iris Scanner Module | Preliminary Design Phase
HW-FUNC- | The device shall be equipped with a NIR-sensitive camera. | https://arxiv.org/pdf/2008.08220v1.pdf | NIR-sensitive cameras are optimized in performance in the NIR range. This is required for capturing a high-resolution image of the iris. | Iris Scanner Module | Preliminary Design Phase
SW-FUNC- | The software shall be capable of presentation attack detection including detecting printed images and textured contact lenses. | NSPA Supply Opportunity No. 20LDS067 Document | Given the nature of our project, security is a crucial element that cannot be compromised. Thus, it is vital that the iris recognition software is spoof resistant. | Iris Scanner Module | Preliminary Design Phase
SW-PERF- | Iris recognition shall be completed in <1.8 seconds. | https://arxiv.org/pdf/2008.08220v1.pdf | The fastest achievable running time for iris recognition using the lightweight image complexity-guided convolutional network that we plan to use for segmentation is 1.6 (+/- 0.2) seconds. A lightweight segmentation network is required so that it does not exceed the computing power and memory of Raspberry Pi. | Iris Scanner Module | Critical Design Review
SW-PERF- | The running time of presentation attack detection shall be <5 seconds. | https://arxiv.org/pdf/2008.08220v1.pdf | Evaluation of the presentation attack detection methods available open source show that the most accurate method has a running time of 4.5 (+/- 5) seconds. As security is priority in this project, we must choose the method that has the highest level of accuracy. | Iris Scanner Module | Critical Design Review
HW- | The weight of the iris recognition module shall be <10 grams. | https://www.adafruit.com/product/3100#description | Due to the fact that the device is handheld, it is important to ensure that the weight of each module is taken into consideration. The weight of the camera that will potentially be utilized for the iris recognition module is 3.4g. A PCB will also be required for the illumination control system that is estimated to be <6g. | Iris Scanner Module | Preliminary Design Phase
HW- | The cost shall not exceed $55 CAD. | https://www.adafruit.com/product/3100#description | Cost efficiency is important as the team possesses limited funds. We must ensure that cost of each module is taken into consideration. The cost of the camera that will potentially be utilized for the iris recognition module is $39 CAD. A PCB will also be required for the illumination control system that is estimated to cost <$15. | Iris Scanner Module | Preliminary Design Phase