## CoverSheet
|  |  | Revision Level | Date | Pages Affected
|  |  | Rev. 1.0 | 2020-10-30 | First Release
Bayonet Devices -Project TBH
Tactical Handheld Multi-Modal Biometric Data Capture, Storage and Matching Device
Verification & Validation Matrix
Author:
Hossam EL-Shebiny
Checked by:
Approved by

## Abbreviations
Abbreviations
BKND | Backend Requirements
DTB | Database Requirement
FUN | Functional requirement
HW | Hardware Requirement
IF | Interface requirement
PERF | Performance requirement
PROG | Programmatic requirement
REG | Regulatory requirement
SCRTY | Security Requirement
SRD | System Requirements Document
STRG | Storage Requirements
SW | Software Requirement

## Requirements
Requirement ID | Description | Source | Comment/Justification | Subsystem | Validation timing | Validation Approach
HW/SW-FUNC-01 | Hardware and software shall interface in English. | NSPA Supply Opportunity No. 20LDS067 Document | As per request. | Android Device | Preliminary Design Phase | Make sure its in English.
HW-FUNC-01 | The weight of the iris recognition module shall be <10 grams. | https://www.adafruit.com/product/3100#description | Since the device is handheld, it is important to ensure that the weight of each module is taken into consideration. The weight of the camera that will potentially be utilized for the iris recognition module is 3.4g. A PCB will also be required for the illumination control system that is estimated to be <6g. | Iris Scanner Module | Preliminary Design Phase | We will measure the weight of all the components of the iris scanner module.
HW-FUNC-02 | The cost of the Iris sensor shall not exceed $55 CAD. | https://www.adafruit.com/product/3100#description | Cost efficiency is important as the team possesses limited funds. The cost of the camera that will potentially be utilized for the iris recognition module is $39 CAD. A PCB will also be required for the illumination control system that is estimated to cost <$15. | Iris Scanner Module | Preliminary Design Phase | The cost of each individual component can be added to obtain the cost of the iris scanner module.
HW-FUNC-03 | The device storage shall be able to hold all software, including Android OS, Drivers for sensor devices and App. | NSPA Supply Opportunity No. 20LDS067 Document | Device should be able to hold all necessary software to perform its intended functionality. | Storage | Preliminary Design Phase | Check Android device storage capacity and size of all software package file sizes.
HW-FUNC-04 | The device shall weigh less than 1 kilogram (< 1 kg/ 2.20462 lbs). | Ergonomics | Reduce fatigue while using the device. | Structural | Critical Design Phase | Measure the weight of each component of the device including the housing.
HW-FUNC-05 | The device shall be no larger than 25cm in length x 15cm in width x 10 cm in height. | Ergonomics | To allow for easy portability and reduce fatigue. | Structural | Critical Design Phase | Measure the size of each component of the device including the housing.
HW-FUNC-06 | Hardware shall be capable of running android. | NSPA Supply Opportunity No. 20LDS067 Document | As per request. | Android Device | Preliminary Design Phase | Check device compatibility with android software.
HW-FUNC-07 | The iris recognition module shall be equipped with NIR LEDs. | https://arxiv.org/pdf/2008.08220v1.pdf | When illuminated with NIR light the iris reveals a rich structure and unique features that would not be captured in the visible light particularly in dark coloured eyes. Thus, during the acquisition of an iris image the iris shall be illuminated an NIR light. | Iris Scanner Module | Preliminary Design Phase | When designing the PCB we will confirm the LEDs are included and functional.
HW-FUNC-08 | The device shall be equipped with a NIR-sensitive camera. | https://arxiv.org/pdf/2008.08220v1.pdf | NIR-sensitive cameras are optimized in performance in the NIR range. This is required for capturing a high-resolution image of the iris. | Iris Scanner Module | Preliminary Design Phase | Confirm the camera is NIR sensitive before purchasing it.
HW-FUNC-09 | The device shall have a minimum of 32GB of onboard storage shall have expandable storage via micro SD card reader with support up to 128GB of expandability. | NSPA Supply Opportunity No. 20LDS067 Document | To allow the devices well as store a minimum of 100 unique profiles locally as well hold all necessary software packages. | Storage | Preliminary Design Phase | Check android device storage capacity and size of all software package file sizes.
HW-FUNC-REG-01 | The device shall be IP65 rated for water resistance or better. | NSPA Supply Opportunity No. 20LDS067 Document | To prevent data loss from water damage and maintain device functionality. | Structural | Critical Design Phase | IP TESTING (IP65 water resistance rating)
HW-FUNC-REG-02 | The device shall be ruggedized to withstand MIL-STD-810 testing or better. | NSPA Supply Opportunity No. 20LDS067 Document | To prevent data loss and functionality from physical impacts or damage. | Structural | Critical Design Phase | MIL STANDARD TESTING (MIL-STD-810 Standard)
HW-FUNC-REG-03 | The fingerprint shall have a scan window greater than 2.54mmx5.08mm. | NGI-DOC-01862-1.1 (EBTS Standards Documentation) | FBI requirement | Fingerprint Sensor | Preliminary Design Phase | Check the data sheet of the sensor.
HW-IF-01 | All the connected sensors shall have the same baud rate. | Hardware Team | Required for communication purposes | Hardware Interfacing | Preliminary Design Phase | All the devices chosen to be connected to the Android phone must be able to be set at the same baud rate.
HW-IF-02 | The sensors shall be connected to the phone via a multiplexer that will determine which sensor shall communicate with the Android app. | Hardware Team | Required for information to not collide and allow for data traffic to operate using a bus topology | Hardware Interfacing | Preliminary Design Phase | Software selectors shall be implemented to allow for data communication through the multiplexer.
HW-IF-03 | The multiplexer shall have a minimum of 4 channels to allow 4:1 operation. | Hardware Team | Required for communication purposes between the sensors and the android device | Hardware Interfacing | Preliminary Design Phase | Select a device that meets the specification.
HW-IF-04 | The circuit shall communicate to the phone via the TX and RX pins of the phone. | Hardware Team | Required for communication purposes | Hardware Interfacing | Preliminary Design Phase | The TX and RX pins of the Android device will be accessed for data transmission and data receiving.
HW-IF-05 | The device shall be able to be charged while connected to the sensors. | Hardware Team | Required to charge the battery without disassembling the product | Power Delivery | Preliminary Design Phase | The wiring between the device and the charging port shall be on their own breakout circuit using the 5V and ground pins located on the phone.
HW-IF-06 | The fingerprint sensor shall have capability to communicate over a UART. | Standard Serial Interface | Easy to integrate with other devices | Fingerprint Sensor | Preliminary Design Phase | Check the data sheet of the sensor.
HW-PERF-01 | The device shall use 2 batteries (1 extra easily replaceable battery) that will provide power at 3.7V to the android phone and the sensor device(s). | NSPA Supply Opportunity No. 20LDS067 Document | Easy swap of batteries to prolong device use time in a critical situation faced by support teams | Power Delivery | Preliminary Design Phase | Test battery voltages and battery health.
HW-PERF-02 | The batteries of the device shall have a combined capacity at minimum of 4000 mAH that will allow for a minimum of 8-hour standby battery life and the extra set of replaceable batteries shall provide equivalent performance. | NSPA Supply Opportunity No. 20LDS067 Document | Providing long battery life to ensure the success of a support task(s) or a critical situation. | Power Delivery | Critical Design Phase | Battery Life Testing in CDR
HW-PERF-03 | The batteries of the device shall be able to charge using 1 USB adapter with dual supply voltage (110V/220V). | NSPA Supply Opportunity No. 20LDS067 Document | Ease of use, less cables to carry for charging the device or its batteries. | Power Delivery | Preliminary Design Phase | Hardware design in PDR
HW-PERF-04 | The fingerprint sensor shall have an operating current less than 50-200mA. | Fingerprint Sensors Trade Study | TBD | Fingerprint Sensor | Preliminary Design Phase | Check the data sheet of the sensor.
HW-PERF-REG-01 | The fingerprint sensor shall have at least 256 levels of gray. | NGI-DOC-01862-1.1 (EBTS Standards Documentation) | This is commonly known as an 8-bit image. | Fingerprint Sensor | Preliminary Design Phase | Check the data sheet of the sensor.
HW-PERF-REG-02 | The fingerprint sensor shall have a resolution greater than 500 DPI. | NGI-DOC-01862-1.1 (EBTS Standards Documentation) | Sensors with resolution around this value are readily available and fall within our budget. This resolution is sufficient to capture the details of a fingerprint such that they can be matched. | Fingerprint Sensor | Preliminary Design Phase | Check the data sheet of the sensor.
SW-BKND-01 | The backend system shall store information received from device in encrypted fashion. | NSPA Supply Opportunity No. 20LDS067 Document | Required for FBI compliance for EBTS standards (NGI-DOC-01862-1.1) | Backend Software | Critical Design Phase | Data will be encrypted using encryption libraries.
SW-BKND-02 | The backend system shall have the ability to control which Android biometric devices can access the app. | Software Team | There will be more than one device that will be capturing and performing biometric matching at a time. | Backend Software | After the onboard app is made. | Test if more than one onboarded android device can send and receive information to the backend system.
SW-BKND-03 | The backend shall have the ability to enable/disable features on the Android app. | Software Team | Required for security purposes and lock out unknown users in case of device loss or theft. | Backend Software | Critical Design Review | Implementing flags to enable/disable features
SW-FUNC-01 | The software shall be android compatible. | NSPA Supply Opportunity No. 20LDS067 Document | As per request. | Application Software | Preliminary Design Phase | Develop android app for the device and integrate with backend/online database.
SW-FUNC-02 | The android app shall be capable of sending and receiving profiles from the backend database. | NSPA Supply Opportunity No. 20LDS067 Document | Required for functionality. | Android Device | Preliminary Design Phase | Send test profiles and compare to original version.
SW-FUNC-03 | The database shall be implemented using a cloud relational database (Amazon RDS). | Software Team | Will help with data organization and clarity in development | Backend Software | Preliminary Design Phase | An RDS implementation shall be followed.
SW-FUNC-04 | The database shall be backwards compatible with existing data stored in the HART database. | Software Team | Required for stakeholder purposes | Backend Software | Preliminary Design Phase | The same organization and parameters shall be used.
SW-FUNC-05 | The profile storage system shall be able to store user information associated with a specific user (i.e. listing name, location, reason for entering, date of birth, etc.). | Software Team | Required for stakeholder purposes | Backend Software | Preliminary Design Phase | Parameters shall be added and linked to profiles.
SW-FUNC-06 | The biometric information stored in database shall be accessible by users and devices with credible/correct IAM (identity and access management) roles. | Software Team | Managing access to data is | Backend Software | Accessibility can be tested during PDR | Test to see if IAM roles without correct permissions can access data.
|  |  | important. Roles with certain |  | project phase
permissions should be created
to limit and give access to
devices and users
SW-FUNC-07 | The database shall be able to store images associated with a specific user (i.e. fingerprints, face scans, IR scans, etc.). | Software Team | Required for stakeholder purposes | Backend Software | Preliminary Design Phase | Images shall be added and linked to profiles within the database.
SW-FUNC-08 | Amazon Web Services (AWS) shall be used to develop backend services and databases. | Software Team | Using AWS makes our backend system easily extendable, maintainable and reliable. | Backend Software | Preliminary Design Phase | Research AWS documentation, use AWS databases and servers.
SW-FUNC-09 | The backend system shall use AWS Lambda to send user information to an endpoint to create the user profile. | Software Team | Lambda is a serverless service provided by AWS. It allows for simple integration and setup. Apps also need a way to tell the backend system to create a profile which will be done by calling this endpoint. | Backend Software | Preliminary Design Phase | Create lambda endpoint, using AWS console. Call lambda through API calls to see if profiles can be
created.
SW-FUNC-10 | Employees creating profiles and doing biometric scanning shall get authentication access (login) through backend system to perform task. | Software Team | Required for security purposes | Backend Software | Critical Design Review | Proper login credentials shall be distributed to authorized users.
SW-FUNC-11 | Once logged out of application, employees shall not be able to access features within application. | Software Team | Required for security purposes | Backend Software | Critical Design Review | Complete disabling of the Android app’s features shall be implemented upon logout.
SW-FUNC-12 | The system shall have different IAM roles that limit permissions to backend services. | Software Team | Required for security purposes | Backend Software | Critical Design Review | Login credentials shall be paired with certain level restrictions for authorized users.
SW-FUNC-13 | IAM roles belonging to employees operating device shall not be able to read user biometric information. | Software Team | Required for security purposes | Backend Software | Critical Design Review | Biometric data will be restricted to any employee-level user.
SW-FUNC-14 | IAM roles belonging to employees operating the device shall be able to create/onboard new profiles. | Software Team | Required for security purposes | Backend Software | Critical Design Review | Onboarding users shall be
authorized to employee-level users.
SW-FUNC-15 | The application shall have access to the data coming in from all sensors via the RX/TX pins on the phone. | Software Team | Required to have communication between the Hardware and Software | Application Software | Critical Design Review | A wired connection will be setup to the device, and the application will access the GPIO pin data responsible for transmission.
SW-FUNC-16 | The application shall have access to the phone's camera and be able to take and store photos within the application. | Software Team | Facial recognition needs facial images, so camera data is required | Application Software | Preliminary Design Phase | Accessing the camera from an Android application.
SW-FUNC-17 | The on-board application shall transmit data according to the Electronic Biometric Transmission Specification (EBTS standard). | Software Team | Required for any government level biometric transmission. | Application Software | Critical Design Review | The generated format will match the specification documentation, and examples given.
SW-FUNC-18 | The on-board system will be able to encrypt all data to meet government standard, AES encryption. | Software Team | Required for security compliance. | Application Software | Critical Design Review | Using premade encryption software that meet the standards of the regulatory body and all stakeholders.
SW-FUNC-19 | The on-board application will be able to connect to the UI and interact with user input. | Software Team | Required for base functionality | Application Software | Critical Design Review | By creating endpoints between the back end and front-end of the software.
SW-FUNC-20 | The application shall be able to send a profile to the database for authentication, and verification. | Software Team | Required to meet the need for cloud-based infrastructure. | Application Software | Critical Design Review | Setting up secure, encrypted connections from the device to the database service.
SW-FUNC-21 | The application shall be able to access internal storage to save profiles as a temporary backup. | Software Team | A current pitfall of competing products, that the stakeholder wishes to have addressed. | Application Software | Preliminary Design Phase | Maintaining a log of data saves, and responses from the database.
SW-FUNC-22 | The system shall have different IAM roles that limit permissions to application services. | Software Team | Required for security purposes | Application Software | Critical Design Review | Login credentials shall be paired with certain level restrictions for authorized users.
SW-FUNC-23 | Biometric matching shall be done in the AWS cloud through an AWS lambda endpoint. | Software Team | Required to have code that can | Backend Software | Critical Design Review | A lambda endpoint will be setup through AWS console. This endpoint will contain the code to perform the matching.
do matching. Biometric devices
additionally need a way to access
the matching service in order to
identify people
SW-FUNC-24 | The device shall perform 1:1 matching based on the search field of user id. | https://www.tsa.gov/sites/default/files/tsa_biometrics_roadmap.pdf | 1:1 matching is a core requirement from stakeholders | Backend Software | Critical Design Review | Research and implementation will be done to create a matching algorithm based off current biometric research.
SW-FUNC-25 | The device shall perform 1: N matching based on the search field of user id. | https://www.tsa.gov/sites/default/files/tsa_biometrics_roadmap.pdf | 1:1 matching is a core requirement from stakeholders | Backend Software | Critical Design Review | Research and implementation will be done to create a matching algorithm based off current biometric research.
SW-FUNC-26 | Matching shall be done using at least two different biometric data (face photo, and fingerprint). | https://www.tsa.gov/sites/default/files/tsa_biometrics_roadmap.pdf | Required that the system developed is multimodal, and so having at least two biometric readings is essential. | Backend Software | Critical Design Review | Multiple matching algorithms with confidence intervals will be developed, to ensure there is a high degree of confidence of a match, no match scenario.
SW-FUNC-27 | The system will be able to detect whether the data transmitted is high enough quality to make a confident match. | Software Team | This is not an explicit requirement; however, this will help to make the system more secure. Security is a critical aspect of this project. | Backend Software | Critical Design Review | Using a confidence interval approach, and the EBTS approach quality of scans can be confirmed with respect to saved profiles and standards.
SW-FUNC-28 | The system shall be able to complete a 1:1 matching verification process in under 30 seconds. | Software Team | Required within the TSA project outline. | Backend Software | Critical Design Review | Using lightweight and fast APIs to ensure fast responses, and the creation of multiple endpoints for matching to improve multi-user speeds.

## Outside of Scope
Requirement ID | Description | Source | Comment/Justification | Subsystem | Validation timing | Validation Approach
HW-FUNC-REG-01 | The device shall be IP65 rated for water resistance or better. | NSPA Supply Opportunity No. 20LDS067 Document | To prevent data loss from water damage and maintain device functionality. | Structural | Critical Design Phase | IP TESTING (IP65 water resistance rating)
HW-FUNC-REG-02 | The device shall be ruggedized to withstand MIL-STD-810 testing or better. | NSPA Supply Opportunity No. 20LDS067 Document | To prevent data loss and functionality from physical impacts or damage. | Structural | Critical Design Phase | MIL STANDARD TESTING (MIL-STD-810 Standard)
HW-FUNC-REG-03 | The fingerprint shall have a scan window greater than 2.54mmx5.08mm. | NGI-DOC-01862-1.1 (EBTS Standards Documentation) | FBI requirement | Fingerprint Sensor | Preliminary Design Phase | Check the data sheet of the sensor.
SW-FUNC-25 | The device shall perform 1:N matching based on the search field of user id. | https://www.tsa.gov/sites/default/files/tsa_biometrics_roadmap.pdf | 1:1 matching is a core requirement from stakeholders | Backend Software | Critical Design Review | Research and implementation will be done to create a matching algorithm based off current biometric research.
SW-FUNC-29 | The system shall be able to complete a 1: N matching verification process in under 30 seconds. | Software Team | Required within the TSA project outline. | Backend Software | Critical Design Review | Using lightweight and fast APIs to ensure fast responses, and the creation of multiple endpoints for matching to improve multi-user speeds.
SW-FUNC-30 | The device shall be able to conduct iris scan of both eyes simultaneously. | NSPA Supply Opportunity No. 20LDS067 Document | As per request. | Iris Scanner Module | Preliminary Design Phase | TBD
SW-FUNC-33 | The system shall be able to detect, classify, and store other bodily marks, scars, and tattoos | NSPA Supply Opportunity No. 20LDS067 Document | Required for NATO, but not other stakeholders. | Backend Software | Critical Design Review | Researching scar and bodily marking analysis techniques within recognition.

## Short List
Shortlist Key Requirements
Requirement ID | Description | Source | Comment/Justification | Subsystem | Validation timing | Validation Approach
HW-FUNC-03 | The device storage shall be able to hold all software, including Android OS, Drivers for sensor devices and App. | NSPA Supply Opportunity No. 20LDS067 Document | Device should be able to hold all necessary software to perform its intended functionality. | Storage | Preliminary Design Phase | Check android device storage capacity and size of all software package file sizes
HW-FUNC-06 | Hardware shall be capable of running android. | NSPA Supply Opportunity No. 20LDS067 Document | As per request. | Android Device | Preliminary Design Phase | Check device compatibility with android software.
HW-FUNC-08 | The device shall be equipped with a NIR-sensitive camera. | https://arxiv.org/pdf/2008.08220v1.pdf | NIR-sensitive cameras are optimized in performance in the NIR range. This is required for capturing a high-resolution image of the iris. | Iris Scanner Module | Preliminary Design Phase | Confirm the camera is NIR sensitive before purchasing it.
HW-IF-05 | The device shall be able to be charged while connected to the sensors | Hardware Team | Required to charge the battery without disassembling the product | Power Delivery | Preliminary Design Phase | The wiring between the device and the charging port shall be on their own breakout circuit using the 5V and ground pins located on the phone
HW-PERF-01 | The device shall use 2 batteries (1 extra easily replaceable battery) that will provide power at 3.7V to the android phone and the sensor device(s). | NSPA Supply Opportunity No. 20LDS067 Document | Easy swap of batteries to prolong device use time in a critical situation faced by support teams | Power Delivery | Preliminary Design Phase | Test battery voltages and battery health.
HW-PERF-03 | The batteries of the device shall be able to charge using 1 USB adapter with dual supply voltage (110V/220V). | NSPA Supply Opportunity No. 20LDS067 Document | Ease of use, less cables to carry for charging the device or its batteries. | Power Delivery | Preliminary Design Phase | Hardware design in PDR
SW-BKND-01 | The backend system shall store information received from device in encrypted fashion. | NSPA Supply Opportunity No. 20LDS067 Document | Required for FBI compliance for EBTS standards (NGI-DOC-01862-1.1) | Backend Software | Critical Design Phase | Data will be encrypted using encryption libraries.
SW-BKND-02 | The backend system shall have the ability to control which Android biometric devices can access the app. | Software Team | There will be more than one device that will be capturing and performing biometric matching at a time | Backend Software | After the biometric | Test if more than one onboarded android device can send and receive information to the backend system
capture and
matching app is made
SW-BKND-03 | The backend shall have the ability to enable/disable features on the Android app. | Software Team | Required for security purposes and lock out unknown users in case of device loss or theft. | Backend Software | Critical Design Review | Implementing flags to enable/disable features
SW-FUNC-01 | The software shall be android compatible. | NSPA Supply Opportunity No. 20LDS067 Document | As per request. | Application Software | Preliminary Design Phase | Develop android app for the device and integrate with backend/online database.
SW-FUNC-02 | The android app shall be capable of sending and receiving profiles from the backend database. | NSPA Supply Opportunity No. 20LDS067 Document | Required for functionality. | Android Device | Preliminary Design Phase | Send test profiles and compare to original version.
SW-FUNC-04 | The database shall be backwards compatible with existing data stored in the HART database. | Software Team | Required for stakeholder purposes | Backend Software | Preliminary Design Phase | The same organization and parameters shall be used.
SW-FUNC-05 | The profile storage system shall be able to store user information associated with a specific user (i.e. listing name, location, reason for entering, date of birth, etc.). | Software Team | Required for stakeholder purposes | Backend Software | Preliminary Design Phase | Parameters shall be added and linked to profiles
SW-FUNC-06 | The biometric information stored in database shall be accessible by users and devices with credible/correct IAM (identity and access management) roles. | Software Team | Managing access to data is important. Roles with certain permissions should be created to limit and give access to devices and users. | Backend Software | Accessibility can be | Test to see if IAM roles without
[5 empty] | tested during PDR | correct permissions can access
[5 empty] | project phase | data
SW-FUNC-09 | The backend system shall use AWS Lambda to send user information to an endpoint to create the user profile. | Software Team | Lambda is a serverless service provided by AWS. It allows for simple integration and setup. Apps also need a way to tell the backend system to create a | Backend Software | Preliminary Design Phase | Create lambda endpoint, using AWS console. Call lambda through API calls to see if profiles can be
|  |  | profile which will be done by calling this endpoint |  |  | created
SW-FUNC-10 | Employees creating profiles and doing biometric scanning shall get authentication access (login) through backend system to perform task. | Software Team | Required for security purposes | Backend Software | Critical Design Review | Proper login credentials shall be distributed to authorized users
SW-FUNC-17 | The on-board application shall transmit data according to the Electronic Biometric Transmission Specification (EBTS standard) | Software Team | Required for any government level biometric transmission. | Application Software | Critical Design Review | The generated format will match the specification documentation, and examples given.
SW-FUNC-18 | The on-board system will be able to encrypt all data to meet government standard, AES encryption. | Software Team | Required for security compliance. | Application Software | Critical Design Review | Using pre-made encryption software that meet the standards of the regulatory body and all stakeholders.
SW-FUNC-24 | The device shall perform 1:1 matching based on the search field of user id. | https://www.tsa.gov/sites/default/files/tsa_biometrics_roadmap.pdf | 1:1 matching is a core requirement from stakeholders | Backend Software | Critical Design Review | Research and implementation will be done to create a matching algorithm based off current biometric research.
SW-FUNC-26 | Matching shall be done using at least two different biometric data (face photo, and fingerprint). | https://www.tsa.gov/sites/default/files/tsa_biometrics_roadmap.pdf | Required that the system developed is multimodal, and so having at least two biometric readings is essential. | Backend Software | Critical Design Review | Multiple matching algorithms with confidence intervals will be developed, to ensure there is a high degree of confidence of a match, no match scenario.
SW-FUNC-28 | The system shall be able to complete a 1:1 matching verification process in under 30 seconds. | Software Team | Required within the TSA project outline. | Backend Software | Critical Design Review | Using lightweight and fast APIs to ensure fast responses, and the creation of multiple endpoints for matching to improve multi-user speeds.
SW-FUNC-31 | The software shall be capable of presentation attack detection including detecting printed images and textured contact lenses. | NSPA Supply Opportunity No. 20LDS067 Document | Given the nature of our project, security is a crucial element that cannot be compromised. Thus, it is vital that the iris recognition software is spoof resistant. | Iris Scanner Module | Testing Phase | Once the iris recognition software is ready, we will test whether the software is able to detect when a printed image or textured lens is presented.